## scenario_summary
Scenario | Status | Objective [k€] | Crude transport [k€] | Refining variable [k€] | Refining fixed [k€] | Gasoline transport [k€] | Company 1 bonus [k€] | Total emissions [proxy units]
Base case | Optimal | 4375 | 480 | 480 | 1000 | 2415 | 0 | 3082.5
Refinery w shutdown | Optimal | 4450 | 720 | 720 | 400 | 2610 | 0 | 3327.5
Port C limit | Optimal | 4375 | 570 | 570 | 1000 | 2235 | 0 | 3127.5
Single private carrier | Optimal | 5415 | 360 | 360 | 600 | 4095 | 0 | 3307.5
Route-by-route carriers | Optimal | 5365 | 360 | 360 | 600 | 4045 | 0 | 3307.5
Company 1 bonus | Optimal | 4150 | 360 | 360 | 600 | 4130 | 1300 | 3307.5
Demand +10% | Optimal | 4712.5 | 627 | 627 | 1000 | 2458.5 | 0 | 3440.25
Gas transport +15% | Optimal | 4710.25 | 570 | 570 | 1000 | 2570.25 | 0 | 3127.5
Emissions cap 98% | Infeasible

## Base_case_ref
Refinery | Active | Crude input [kl] | Gasoline output [kl]
u | 1 | 1200 | 400
v | 0 | 0 | 0
w | 1 | 2400 | 800

## Base_case_crude
Port | Refinery | Crude flow [kl]
B | u | 1200
C | w | 2400

## Base_case_gas
From | To | Gasoline flow [kl]
3 | 4 | 250
3 | 5 | 100
u | 1 | 400
w | 2 | 300
w | 3 | 500

## Refinery_w_shutdown_ref
Refinery | Active | Crude input [kl] | Gasoline output [kl]
u | 1 | 3600 | 1200
v | 0 | 0 | 0
w | 0 | 0 | 0

## Refinery_w_shutdown_crude
Port | Refinery | Crude flow [kl]
B | u | 3600

## Refinery_w_shutdown_gas
From | To | Gasoline flow [kl]
1 | 4 | 250
2 | 5 | 100
u | 1 | 650
u | 2 | 400
u | 3 | 150

## Port_C_limit_ref
Refinery | Active | Crude input [kl] | Gasoline output [kl]
u | 1 | 2100 | 700
v | 0 | 0 | 0
w | 1 | 1500 | 500

## Port_C_limit_crude
Port | Refinery | Crude flow [kl]
B | u | 2100
C | w | 1500

## Port_C_limit_gas
From | To | Gasoline flow [kl]
3 | 4 | 250
3 | 5 | 100
u | 1 | 400
u | 2 | 300
w | 3 | 500

## Single_private_carri_ref
Refinery | Active | Crude input [kl] | Gasoline output [kl]
u | 0 | 0 | 0
v | 0 | 0 | 0
w | 1 | 3600 | 1200

## Single_private_carri_crude
Port | Refinery | Crude flow [kl]
C | w | 3600

## Single_private_carri_gas
From | To | Company | Gasoline flow [kl]
2 | 4 | Company 2 | 250
2 | 5 | Company 2 | 100
w | 1 | Company 2 | 400
w | 2 | Company 2 | 650
w | 3 | Company 2 | 150

## Single_private_carri_assign
From | To | Company | Assigned
1 | 4 | Company 2 | 1
1 | 5 | Company 2 | 1
2 | 4 | Company 2 | 1
2 | 5 | Company 2 | 1
3 | 4 | Company 2 | 1
3 | 5 | Company 2 | 1
u | 1 | Company 2 | 1
u | 2 | Company 2 | 1
u | 3 | Company 2 | 1
v | 1 | Company 2 | 1
v | 2 | Company 2 | 1
v | 3 | Company 2 | 1
w | 1 | Company 2 | 1
w | 2 | Company 2 | 1
w | 3 | Company 2 | 1

## Route-by-route_carri_ref
Refinery | Active | Crude input [kl] | Gasoline output [kl]
u | 0 | 0 | 0
v | 0 | 0 | 0
w | 1 | 3600 | 1200

## Route-by-route_carri_crude
Port | Refinery | Crude flow [kl]
C | w | 3600

## Route-by-route_carri_gas
From | To | Company | Gasoline flow [kl]
2 | 4 | Company 2 | 250
2 | 5 | Company 1 | 100
w | 1 | Company 2 | 400
w | 2 | Company 2 | 650
w | 3 | Company 2 | 150

## Route-by-route_carri_assign
From | To | Company | Assigned
1 | 4 | Company 1 | 1
1 | 5 | Company 1 | 1
2 | 4 | Company 2 | 1
2 | 5 | Company 1 | 1
3 | 4 | Company 2 | 1
3 | 5 | Company 1 | 1
u | 1 | Company 1 | 1
u | 2 | Company 1 | 1
u | 3 | Company 2 | 1
v | 1 | Company 2 | 1
v | 2 | Company 1 | 1
v | 3 | Company 2 | 1
w | 1 | Company 2 | 1
w | 2 | Company 2 | 1
w | 3 | Company 2 | 1

## Company_1_bonus_ref
Refinery | Active | Crude input [kl] | Gasoline output [kl]
u | 0 | 0 | 0
v | 0 | 0 | 0
w | 1 | 3600 | 1200

## Company_1_bonus_crude
Port | Refinery | Crude flow [kl]
C | w | 3600

## Company_1_bonus_gas
From | To | Company | Gasoline flow [kl]
2 | 4 | Company 1 | 250
2 | 5 | Company 1 | 100
w | 1 | Company 2 | 400
w | 2 | Company 2 | 650
w | 3 | Company 1 | 150

## Company_1_bonus_assign
From | To | Company | Assigned
1 | 4 | Company 1 | 1
1 | 5 | Company 1 | 1
2 | 4 | Company 1 | 1
2 | 5 | Company 1 | 1
3 | 4 | Company 1 | 1
3 | 5 | Company 1 | 1
u | 1 | Company 1 | 1
u | 2 | Company 1 | 1
u | 3 | Company 1 | 1
v | 1 | Company 1 | 1
v | 2 | Company 1 | 1
v | 3 | Company 1 | 1
w | 1 | Company 2 | 1
w | 2 | Company 2 | 1
w | 3 | Company 1 | 1

## Demand_plus10%_ref
Refinery | Active | Crude input [kl] | Gasoline output [kl]
u | 1 | 2310 | 770
v | 0 | 0 | 0
w | 1 | 1650 | 550

## Demand_plus10%_crude
Port | Refinery | Crude flow [kl]
B | u | 2310
C | w | 1650

## Demand_plus10%_gas
From | To | Gasoline flow [kl]
3 | 4 | 275
3 | 5 | 110
u | 1 | 440
u | 2 | 330
w | 3 | 550

## Gas_transport_plus15%_ref
Refinery | Active | Crude input [kl] | Gasoline output [kl]
u | 1 | 2100 | 700
v | 0 | 0 | 0
w | 1 | 1500 | 500

## Gas_transport_plus15%_crude
Port | Refinery | Crude flow [kl]
B | u | 2100
C | w | 1500

## Gas_transport_plus15%_gas
From | To | Gasoline flow [kl]
3 | 4 | 250
3 | 5 | 100
u | 1 | 400
u | 2 | 300
w | 3 | 500